## Tabelle1
Mechanical BOM "Diver Flasher"
Component | Count | Material | Dimensions | Source | Price 1) | Order number or link | Remark
Main clear tube | 1 | PMMA (Acryl) or Polycarbonat | Outer 40mm, Inner 36mm, Length xx mm | TBD
O-Ring | 4 | Nitril | 34mm x 27mm x 3.5mm | Amazon | 0.4 | https://www.amazon.de/dp/B0BZP987WF | Package with 10 o-rings
Eyebolt | 1 | V2A or better | M& * 11mm | Amazon | 1.8 | https://www.amazon.de/dp/B08LQSQQWM | Package with 6 pieces
Wing screw | 1 | V2A or better | M4 * 10mm | Amazon | 0.4 | https://www.amazon.de/dp/B07TWG3KTY | Package with 30 pieces